## D289
| Lat | 36.3054 |  |  | parameter | Upper | Lower | parameters from Sneed | description | mapping to provided pars
| Long | -119.243 |  |  | thk | 250 | 1489 | cdelay | bool
| Upper | 250 | ft |  | cdelay | nodelay | delay | pcs0 | initial offset from calculated initial effective stress | Upper PCS0/PCH
| Lower | 1489 | ft |  | pcs0 | 43.27 | 25.39 | ib_thickness
| Upper PCS0/PCH | 43.27 | ft of drawdown |  | thick_frac |  |  | ib_rnb | interbed material factor equivalent number of interbeds in interbed system
| Lower PCS0/PCH | 25.39 | ft of drawdown |  | rnb |  |  | ssv | initial inelastic specific storage
[5 empty] | ssv_cc | 2.3e-05 | 2.3e-05 | sse | initial elastic specific storage
[5 empty] | sse_cr | 2.8e-07 | 2.8e-07 | ib_theta | initial interbed porosity
[5 empty] | theta | 0.4 | 0.4 | ib_kv | interbed vertical hydraulic conductivity | Kv
[5 empty] | kv | 0.00152 | 0.00152 | ib_head | interbed initial head
[5 empty] | h0 | 0 | 0 | ib_name
| Used OCTOL |  |  |  | cg_ske_cr | 2.8e-06 | 2.8e-06 | thick_frac | interbed thickness OR cell fraction of interbed
[5 empty] | ib_kv | 1e-06 | 1e-06
CVHM2 |  | Top | Bot | Thickness |  |  |  | cg_ske_cr | initial elastic coarse-grained material specific storage
No Corcoran | Upper | 306 | 56 | 250 |  |  |  | cg_theta | initial porosity of coarse materials
layer 6-8 | Lower | 46 | -1443.9994 | 1489.9994