## F286
Lat | 35.8006 |  | parameter | Upper | Corcoran | Lower |  | parameters from Sneed | description | mapping to provided pars
Long | -119.573 |  | thk | 437 | 1500 | 1500 |  | cdelay | bool
Upper | 437 | ft | cdelay | nodelay | delay | delay |  | pcs0 | initial offset from calculated initial effective stress | Upper PCS0/PCH
Lower | 1500 | ft | pcs0 | 75.8 | 75 | 40 |  | ib_thickness
Corcoran | 80 | ft | thick_frac |  |  |  |  | ib_rnb | interbed material factor equivalent number of interbeds in interbed system
Upper PCS0/PCH | 75.8 | ft of drawdown | rnb |  |  |  |  | ssv | initial inelastic specific storage
Lower PCS0/PCH | 40 | ft of drawdown | ssv_cc | 0.00023 | 0.00023 | 0.00023 |  | sse | initial elastic specific storage
|  |  | sse_cr | 2.8e-06 | 2.8e-06 | 2.8e-06 |  | ib_theta | initial interbed porosity
|  |  | theta | 0.4 | 0.4 | 0.4 |  | ib_kv | interbed vertical hydraulic conductivity | Kv
|  |  | kv | 0.32 | 0.082 | 0.1 |  | ib_head | interbed initial head
|  |  | h0 | 0 | 0 | 0 |  | ib_name
Used T88 |  |  | cg_ske_cr | 2.8e-06 | 2.8e-06 | 2.8e-06 |  | thick_frac | interbed thickness OR cell fraction of interbed
|  |  | ib_kv | 1e-06 | 1e-06 | 1e-06
[7 empty] | cg_ske_cr | initial elastic coarse-grained material specific storage
[7 empty] | cg_theta | initial porosity of coarse materials