## 233.320
Lat | 37.1489 |  |  | parameter | Upper | Corcoran | Lower | parameters from Sneed | description | mapping to provided pars
Long | -120.2869 |  |  | thk | 74 | 21 | 1265 | cdelay | bool
Upper Aq thick | 74 | ft |  | cdelay | nodelay | delay | delay | pcs0 | initial offset from calculated initial effective stress | Upper PCS0/PCH
Lower aq thick | 1265 | ft |  | pcs0 | 43 | 40 | 30 | ib_thickness
Corcoran | 21 | ft |  | thick_frac |  |  |  | ib_rnb | interbed material factor equivalent number of interbeds in interbed system
Upper PCS0/PCH | 43 | ft of drawdown |  | rnb |  |  |  | ssv | initial inelastic specific storage
Lower PCS0/PCH | 30 | ft of drawdown |  | ssv_cc | 0.00023 | 0.00023 | 0.00023 | sse | initial elastic specific storage
|  |  |  | sse_cr | 2.8e-06 | 2.8e-06 | 2.8e-06 | ib_theta | initial interbed porosity
|  |  |  | theta | 0.4 | 0.4 | 0.4 | ib_kv | interbed vertical hydraulic conductivity | Kv
|  |  |  | kv | 0.00152 | 0.00152 | 0.00152 | ib_head | interbed initial head
|  | Used OCTOL par data |  | h0 | 0 | 0 | 0 | ib_name
|  | Corcoran | 21 | cg_ske_cr | 2.8e-06 | 2.8e-06 | 2.8e-06 | thick_frac | interbed thickness OR cell fraction of interbed
|  | Crcn_tpbgs | Crcn_btbgs | ib_kv | 1e-06 | 1e-06 | 1e-06
|  | 80.57 | 101.94 |  |  |  |  | cg_ske_cr | initial elastic coarse-grained material specific storage
[8 empty] | cg_theta | initial porosity of coarse materials