## 250
Lat | 36.3281 |  | Used OCTOL | parameter | Upper | Corcoran | Lower |  | parameters from Sneed | description | mapping to provided pars
Long | -119.647 |  |  | thk | 378 | 36 | 500 |  | cdelay | bool
Upper | 378 | ft |  | cdelay | nodelay | delay | delay |  | pcs0 | initial offset from calculated initial effective stress | Upper PCS0/PCH
Lower | 500 | ft |  | pcs0 | 52 | 57 | 65 |  | ib_thickness
Corcoran | 36 | ft |  | thick_frac |  |  |  |  | ib_rnb | interbed material factor equivalent number of interbeds in interbed system
Upper PCS0/PCH | 19.7 | ft of drawdown |  | rnb |  |  |  |  | ssv | initial inelastic specific storage
Lower PCS0/PCH | 36.4 | ft of drawdown |  | ssv_cc | 0.00023 | 0.00023 | 0.00023 |  | sse | initial elastic specific storage
|  |  |  | sse_cr | 2.8e-06 | 2.8e-06 | 2.8e-06 |  | ib_theta | initial interbed porosity
|  |  |  | theta | 0.4 | 0.4 | 0.4 |  | ib_kv | interbed vertical hydraulic conductivity | Kv
|  |  |  | kv | 0.00152 | 0.00152 | 0.00152 |  | ib_head | interbed initial head
|  |  |  | h0 | 0 | 0 | 0 |  | ib_name
|  |  |  | cg_ske_cr | 2.8e-06 | 2.8e-06 | 2.8e-06 |  | thick_frac | interbed thickness OR cell fraction of interbed
|  |  |  | ib_kv | 1e-06 | 1e-06 | 1e-06
[8 empty] | cg_ske_cr | initial elastic coarse-grained material specific storage
[8 empty] | cg_theta | initial porosity of coarse materials