## N200
Lat | 39.1394 |  | parameter | Upper | Lower | parameters from Sneed | description | mapping to provided pars
Long | -122.137 |  | thk | 253 | 1497 | cdelay | bool
Upper | 253 | ft | cdelay | nodelay | delay | pcs0 | initial offset from calculated initial effective stress | Upper PCS0/PCH
Lower | 1497 | ft | pcs0 | 35 | 35 | ib_thickness
Upper PCS0/PCH | 20 | ft of drawdown | thick_frac |  |  | ib_rnb | interbed material factor equivalent number of interbeds in interbed system
Lower PCS0/PCH | 35 | ft of drawdown | rnb |  |  | ssv | initial inelastic specific storage
|  |  | ssv_cc | 2.3e-05 | 2.3e-05 | sse | initial elastic specific storage
|  |  | sse_cr | 2.8e-07 | 2.8e-07 | ib_theta | initial interbed porosity
|  |  | theta | 0.3 | 0.3 | ib_kv | interbed vertical hydraulic conductivity | Kv
|  |  | kv | 0.00152 | 0.00152 | ib_head | interbed initial head
Used T 200 |  |  | h0 | 0 | 0 | ib_name
|  |  | cg_ske_cr | 2.8e-07 | 2.8e-07 | thick_frac | interbed thickness OR cell fraction of interbed
|  |  | ib_kv | 1e-05 | 1e-05
[6 empty] | cg_ske_cr | initial elastic coarse-grained material specific storage
[6 empty] | cg_theta | initial porosity of coarse materials
CVHM2 grid