## Y88
Lat | 35.7364 |  |  |  |  | parameter | Upper | Corcoran | Lower | parameters from Sneed | description | mapping to provided pars
Long | -119.24 |  |  |  |  | thk | 115 | 28 | 1500 | cdelay | bool
Upper | 115 | ft |  |  |  | cdelay | nodelay | delay | delay | pcs0 | initial offset from calculated initial effective stress | Upper PCS0/PCH
Lower | 1500 | ft |  |  |  | pcs0 | 75 | 75 | 75 | ib_thickness
Corcoran | 28 | ft |  |  |  | thick_frac |  |  |  | ib_rnb | interbed material factor equivalent number of interbeds in interbed system
Upper PCS0/PCH | 75 | ft of drawdown |  |  |  | rnb |  |  |  | ssv | initial inelastic specific storage
Composite PCS0/PCH | 75 | ft of drawdown |  |  |  | ssv_cc | 2.3e-05 | 2.3e-05 | 0.00023 | sse | initial elastic specific storage
Lower PCS0/PCH | 75 | ft of drawdown |  |  |  | sse_cr | 2.8e-07 | 2.8e-06 | 2.8e-06 | ib_theta | initial interbed porosity
[6 empty] | theta | 0.4 | 0.4 | 0.4 | ib_kv | interbed vertical hydraulic conductivity | Kv
[6 empty] | kv | 0.00152 | 0.082 | 0.00152 | ib_head | interbed initial head
[6 empty] | h0 | 0 | 0 | 0 | ib_name
[6 empty] | cg_ske_cr | 2.8e-07 | 2.8e-06 | 2.8e-06 | thick_frac | interbed thickness OR cell fraction of interbed
[6 empty] | ib_kv | 1e-06 | 1e-06 | 1e-05
IB or Aq | Parameter | Description | Lower | Middle | Upper |  |  |  |  | cg_ske_cr | initial elastic coarse-grained material specific storage
Coarse | S*k | convertible IB and coarse storativity | -- | 0.057 | -- |  |  |  |  | cg_theta | initial porosity of coarse materials
Coarse | S*ke | elastic coarse storage coefficient | -- | 0.0011 | --
IB | Skv | inelastic interbed storage coefficient | -- | 0.068 | --
Coarse | S*ske | elastic skeletal specific storage | 1.9e-06 | 2.8e-06 | 7e-06
IB | Sskv | interbed inelastic specific storage | 0.00014 | 0.00023 | 0.0003 |  |  | Cororan pars from T88
IB | Kv | Vertical hydraulic conductivity | 4e-05 | 0.00152 | 0.003
No Sske data, so can use S*Ske since it should be similar