## J88
Lat | 36.0001 |  |  |  |  | parameter | Upper | Corcoran | Lower | parameters from Sneed | description | mapping to provided pars
Long | -119.3012 |  |  |  |  | thk | 233 | 117 | 1320 | cdelay | bool
Upper Aq thick | 233 | ft |  |  |  | cdelay | nodelay | delay | delay | pcs0 | initial offset from calculated initial effective stress | Upper PCS0/PCH
Lower aq thick | 1320 | ft |  |  |  | pcs0 | 68.7 | 68 | 67 | ib_thickness
Corcoran | 117 | ft |  |  |  | thick_frac |  |  |  | ib_rnb | interbed material factor equivalent number of interbeds in interbed system
Upper PCS0/PCH | 68.7 | ft of drawdown |  |  |  | rnb |  |  |  | ssv | initial inelastic specific storage
Lower PCS0/PCH | 66.9771 | ft of drawdown |  |  |  | ssv_cc | 0.00023 | 0.00023 | 0.00023 | sse | initial elastic specific storage
[6 empty] | sse_cr | 2.8e-06 | 2.8e-06 | 2.8e-06 | ib_theta | initial interbed porosity
Pixley | [5 empty] | theta | 0.4 | 0.4 | 0.4 | ib_kv | interbed vertical hydraulic conductivity | Kv
Extensometer | 23S/25E-16N1 |  | NOTE: This extensometer is 7.3 miles from Benchmark T 88 |  |  | kv | 0.00152 | 0.00152 | 0.00152 | ib_head | interbed initial head
Depth interval |  | 355-760 ft |  |  |  | h0 | 0 | 0 | 0 | ib_name
[6 empty] | cg_ske_cr | 2.8e-06 | 2.8e-06 | 2.8e-06 | thick_frac | interbed thickness OR cell fraction of interbed
IB or Aq | Parameter | Description | Lower | Middle | Upper | ib_kv | 1e-06 | 1e-06 | 1e-06
Coarse | S*k | convertible IB and coarse storativity | -- | 0.057 | -- |  |  |  |  | cg_ske_cr | initial elastic coarse-grained material specific storage
Coarse | S*ke | elastic coarse storage coefficient | -- | 0.0011 | -- |  |  |  |  | cg_theta | initial porosity of coarse materials
IB | Skv | inelastic interbed storage coefficient | -- | 0.068 | --
Coarse | S*ske | elastic skeletal specific storage | 1.9e-06 | 2.8e-06 | 7e-06
IB | Sskv | interbed inelastic specific storage | 0.00014 | 0.00023 | 0.0003
IB | Kv | Vertical hydraulic conductivity | 4e-05 | 0.00152 | 0.003
No Sske data, so can use S*Ske since it should be similar