## PTS_2
Lat | 35.7364 |  | parameter | Upper | Corcoran | Lower | parameters from Sneed | description | mapping to provided pars
Long | -119.24 |  | thk | 400 | 65 | 450 | cdelay | bool
Upper | 400 | ft | cdelay | nodelay | delay | delay | pcs0 | initial offset from calculated initial effective stress | Upper PCS0/PCH
Lower | 450 | ft | pcs0 | 100 | 75 | 87 | ib_thickness
Corcoran | 65 | ft | thick_frac |  |  |  | ib_rnb | interbed material factor equivalent number of interbeds in interbed system
Upper PCS0/PCH | 100 | ft of drawdown | rnb |  |  |  | ssv | initial inelastic specific storage
Lower PCS0/PCH | 87 | ft of drawdown | ssv_cc | 0.00023 | 0.00023 | 0.00023 | sse | initial elastic specific storage
|  |  | sse_cr | 2.8e-06 | 2.8e-06 | 2.8e-06 | ib_theta | initial interbed porosity
|  |  | theta | 0.4 | 0.4 | 0.4 | ib_kv | interbed vertical hydraulic conductivity | Kv
|  |  | kv | 0.00152 | 0.00152 | 0.00152 | ib_head | interbed initial head
|  |  | h0 | 0 | 0 | 0 | ib_name
|  |  | cg_ske_cr | 2.8e-06 | 2.8e-06 | 2.8e-06 | thick_frac | interbed thickness OR cell fraction of interbed
|  |  | ib_kv | 1e-06 | 1e-06 | 1e-06
[7 empty] | cg_ske_cr | initial elastic coarse-grained material specific storage
[7 empty] | cg_theta | initial porosity of coarse materials
Used OCTOL