## T87
Lat | 36.3097 | [5 empty] | parameter | Upper | Corcoran | Lower | parameters from Sneed | description | mapping to provided pars
Long | -119.393 | [5 empty] | thk | 220 | 23 | 1489 | cdelay | bool
Upper | 220 | ft |  |  |  |  | cdelay | nodelay | delay | delay | pcs0 | initial offset from calculated initial effective stress | Upper PCS0/PCH
Lower | 1489 | ft |  |  |  |  | pcs0 | 25 | 75 | 27 | ib_thickness
Corcoran | 23 | ft |  |  |  |  | thick_frac |  |  |  | ib_rnb | interbed material factor equivalent number of interbeds in interbed system
Upper PCS0/PCH | 25 | ft of drawdown |  |  |  |  | rnb |  |  |  | ssv | initial inelastic specific storage
Lower PCS0/PCH | 27 | ft of drawdown |  |  |  |  | ssv_cc | 0.00023 | 0.00023 | 0.00023 | sse | initial elastic specific storage
[7 empty] | sse_cr | 2.8e-06 | 2.8e-06 | 2.8e-06 | ib_theta | initial interbed porosity
[7 empty] | theta | 0.4 | 0.4 | 0.4 | ib_kv | interbed vertical hydraulic conductivity | Kv
[7 empty] | kv | 0.000152 | 0.000152 | 0.000152 | ib_head | interbed initial head
[7 empty] | h0 | 0 | 0 | 0 | ib_name
[7 empty] | cg_ske_cr | 2.8e-06 | 2.8e-06 | 2.8e-06 | thick_frac | interbed thickness OR cell fraction of interbed
[7 empty] | ib_kv | 1e-06 | 1e-06 | 1e-06
[11 empty] | cg_ske_cr | initial elastic coarse-grained material specific storage
[11 empty] | cg_theta | initial porosity of coarse materials
Used PTS 2 |  | Corcoran | CVHM2 | Upper | 277 | 56.7799 | 220.2202
|  | 250 |  | Corcoran | 56.7799 | 36.7799 | 20
|  | 20 |  | Lower | 36.7799 | -1453.2186 | 1489.9984