## 376.676
Lat | 35.6458 |  |  |  |  | parameter | Upper | Lower | parameters from Sneed | description | mapping to provided pars
Long | -119.2192 |  |  |  |  | thk | 250 | 1500 | cdelay | bool
Upper | 250 | ft |  |  |  | cdelay | nodelay | delay | pcs0 | initial offset from calculated initial effective stress | Upper PCS0/PCH
Lower | 1500 | ft |  |  |  | pcs0 | 75 | 75 | ib_thickness
Upper PCS0/PCH | 75 | ft of drawdown |  |  |  | thick_frac |  |  | ib_rnb | interbed material factor equivalent number of interbeds in interbed system
Lower PCS0/PCH | 75 | ft of drawdown |  |  |  | rnb |  |  | ssv | initial inelastic specific storage
[6 empty] | ssv_cc | 0.00023 | 0.00023 | sse | initial elastic specific storage
[6 empty] | sse_cr | 2.8e-06 | 2.8e-06 | ib_theta | initial interbed porosity
[6 empty] | theta | 0.4 | 0.4 | ib_kv | interbed vertical hydraulic conductivity | Kv
[6 empty] | kv | 0.00152 | 0.00152 | ib_head | interbed initial head
[6 empty] | h0 | 0 | 0 | ib_name
[6 empty] | cg_ske_cr | 2.8e-06 | 2.8e-06 | thick_frac | interbed thickness OR cell fraction of interbed
IB or Aq | Parameter | Description | Lower | Middle | Upper | ib_kv | 0.0001 | 0.0001
Coarse | S*k | convertible IB and coarse storativity | -- | 0.057 | -- |  |  |  | cg_ske_cr | initial elastic coarse-grained material specific storage
Coarse | S*ke | elastic coarse storage coefficient | -- | 0.0011 | -- |  |  |  | cg_theta | initial porosity of coarse materials
IB | Skv | inelastic interbed storage coefficient | -- | 0.068 | --
Coarse | S*ske | elastic skeletal specific storage | 1.9e-06 | 2.8e-06 | 7e-06
IB | Sskv | interbed inelastic specific storage | 0.00014 | 0.00023 | 0.0003
IB | Kv | Vertical hydraulic conductivity | 4e-05 | 0.00152 | 0.003
No Sske data, so can use S*Ske since it should be similar

## Sheet1
FID | Shape | OBJECTID | ROW | COLUMN_ | active | lay1t_m | lay2t_m | lay3t_m | lay4t_m | lay5t_m | lay6t_m | lay7t_m | lay8t_m | lay9t_m | lay10t_m | lay11t_m | lay12t_m | lay13t_m | lay13b_m | up_act | low_act | lay1 | lay2 | lay3 | lay4 | lay5 | lay6 | lay7 | lay8 | lay9 | lay10 | lay11 | lay12 | lay13
38178 | Polygon | 37883 | 387 | 55 | 1 | 117.043 | 112.471 | 109.423 | 101.803 | 71.3232 | 25.6032 | 24.6888 | 23.7744 | 22.5552 | -35.3568 | -111.557 | -202.997 | -309.677 | -431.597 | 4 | 13 | 0 | 0 | 0 | 30 | 30 | 98 | 98 | 98 | 30 | 30 | 30 | 30 | 30
|  |  |  | 3.2808 |  | 383.9993 | 368.9993 | 358.9993 | 333.9993 | 234 | 84 | 81 | 78 | 74 | -116 | -366.0007 | -666.0007 | -1016.0007 | -1416.0007
249.9993
1750
[5 empty] | Upper | lay1t_m: Corcoran; lay2t_m: Lower
[5 empty] | 1 | lay1t_m: 6; lay2t_m: 9; lay3t_m: deeper confined
[5 empty] | 2 | lay1t_m: 7; lay2t_m: 10
[5 empty] | 3 | lay1t_m: 8; lay2t_m: 11
[5 empty] | 4 | lay2t_m: 12
5
Most of the storage loss was from the shallow unconfined to semi-confined portion of the aquifer system (layers 1–5, generally <100 m) located above the Corcoran Clay (where present). A small amount of storage was lost in the Corcoran Clay (Layers 6–8). About 20% of the storage loss occurred in the deeper confined portions of the aquifer system (Layers 9–13) located below the Corcoran Clay.
Lyers 9-13 confining
CVHM2 has 2.6 km2 cells and is discretized vertically into 13 layers ranging in thickness from 3 to 550 m (Figure S5). The upper three layers from the CVHM1 are split into five layers, the Corcoran Clay that was previously simulated as two layers are split into three, and the lowest 5 layers of the CVHM2 correspond to the original lowest five layers in the CVHM1 (Figure S5).